## Sheet1
LED	APA102C
LED max current consumption	0.04	A
LED avg. current consumption factor	0.4
LED avg. current consumption	0.016	A
Wire gauge ampacity	26	Ohms / 1000 ft	(24 AWG)
Wire gauge ampacity	0.026	Ohms / ft
Strip segment	4	ft	(one length from waist to floor)
Segments per strip	3
Strip length	12	ft
Strip resistance	0.312
LED supply voltage	3.7	V
LED spacing	3	LEDs / ft
LEDs per strip	36
Max strip current	1.44	A
Max strip voltage drop	0.44928	V
Min LED supply voltage at strip end	3.25072	V
Battery pack energy	1.4	Ah
Battery packs	4
Total dress energy	5.6	Ah
Number of strips	4
Total LEDs	144
Average dress current	2.304	A
Max dress current	5.76	A
Dress runtime	2.43055555555555	Hours